## esp32_with_usbc
Name | Description | Designator | Footprint | LibRef | Quantity | Manufacturer | Manufacturer Part Number | Supplier | Supplier Part Number
100nf 50V | Cap Ceramic 100nF 50V X7R ±10% Pad SMD 0603 +125°C T/R | C1, C3, C4, C5, C6, C10, C11, C13, C14, C15, C16 | FP-CL10-IPC_A | CMP-13271-002353-1 | 11 | TDK | C1608X7R1H104K080AA | DigiKey | 445-1314-1-ND
4.7uF 16V | Cap Ceramic 4.7uF 16V X5R ±20% SMD 0402 +85°C Paper T/R | C2, C7 | FP-CL829-IPC_C | CMP-13271-001468-1 | 2 | Samsung Electro-Mechanics | CL05A475MO5NUNC | DigiKey | 1276-6836-1-ND
CL21B106KAYQNNE | 25V 10uF X7R 卤10% 0805 Multilayer Ceramic Capacitors MLCC - SMD/SMT ROHS | C8, C9, C12 | CAP_CL21B106KAYQNNE_SAM-L | CL21B106KAYQNNE | 3 | Samsung Electro-Mechanics | CL21B106KAYQNNE | DigiKey | CL21B106KAYQNNE
1uF/16V(10%) | Cap Ceramic 1uF 16V X7R ±10% Pad SMD 0603 +125°C T/R | C17 | FP-CL10-IPC_C | CMP-13271-002188-1 | 1 | Taiyo Yuden | EMK107B7105KA-T | DigiKey | 587-1241-1-ND
TVS DIODE 12VC 3A | TVS DIODE 12VC 3A SOD882 / ESD Suppressor TVS Bi-Dir 5.3V Automotive 2-Pin SOD-882 T/R | D1, D4, D5, D6, D7, D8 | RTVS_SOD882_LTF | AQ3045-01ETG | 6 | Littelfuse | AQ3045-01ETG | DigiKey | F9321CT-ND
LED GREEN | LED GREEN CLEAR SMD | D2 | FP-SML-LX0402SUGC-TR-MFG | CMP-57192-000001-1 | 1 | Lumex Opto/Components | SML-LX0402SUGC-TR | DigiKey | 67-1881-1-ND
SML-LX0402SOC-TR | LED ORANGE CLEAR SMD | D3 | FP-SML-LX0402SOC-TR-MFG | CMP-57192-000002-1 | 1 | Lumex Opto/Components | SML-LX0402SOC-TR | DigiKey | 67-1879-1-ND
900-0022284245-ND | KK 254 Breakaway Header, Vertical, 24 Circuits, 0.38µm Gold (Au) Plating, Mating Pin Length 7.49mm, Bag | J1, J2 | CONN_SD-42375-001_M295_24_MOL | 22-28-4245 | 2 | Molex | 22-28-4245 | DigiKey | 900-0022284245-ND
217179-0001 | USB Connector, 16 Contact(s), Female, Right Angle, Surface Mount Terminal, Locking, Receptacle | J3, J4 | FP-2171790001-MFG | 217179-0001 | 2 | Molex | 217179-0001 | DigiKey | 217179-0001
Pin Header, Board-to-Board | Pin Header, Board-to-Board, Wire-to-Board, 3.4 A, 1.27 mm, 1 Rows, 3 Contacts, Through Hole | J5 | HDR_1x3_1.27mm | FTS-103-01-F-S | 1 | Samtec | FTS-103-01-F-S | DigiKey | 612-FTS-103-01-F-S-ND
Samtec FTS-102-01-F-S | Pin Header, Board-to-Board, 1.27 mm, 1 Rows, 2 Contacts, Through Hole Straight, FTS Series | J6 | HDR_1x2_1.27mm | FTS-102-01-F-S | 1 | Samtec | FTS-102-01-F-S | DigiKey | FTS-102-01-F-S
SS8050-G | NPN TRANSISTOR 1.5A 40V SOT-23 R | Q1, Q2 | FP-SS8050-G-MFG | CMP-20235-000001-1 | 2 | Comchip Technology | SS8050-G | DigiKey | 641-1790-1-ND
jumper 0R |  | R1, R2, R7, R11, R21, R22, R23, R24, R25, R26 | RESC1005X40X25NL05T10 | CMP-1011-00001-2 | 10 | Yageo / Phycomp | RC0402JR-070RL | DigiKey | 311-0.0JRCT-ND
5.1kΩ, 1% | RES Thin Film, 5.1kΩ, 1%, 0.1W, 25ppm/°C, 0603 | R3, R12, R16, R17 | FP-TFCR0603-IPC_C | CMP-250906-189493-1 | 4 | YAGEO | RT0603FRD075K1L | DigiKey | 13-RT0603FRD075K1LCT-ND
10K(1%) | Res Thick Film 1210 10kΩ 1% 0.333W ±100ppm/°C Pad SMD T/R | R4, R10, R13, R15, R20 | FP-RC3225-IPC_C | CMP-13261-001525-1 | 5 | ROHM Semiconductor | KTR25JZPF1002 | DigiKey | RHM1038CT-ND
1KR | RES SMD 1.0KΩ 1% 1/16W 0603 | R5, R6 | FP-CPF0603-MFG | CMP-03211-002621-1 | 2 | TE Connectivity | CPF0603F1K0C1 | DigiKey | A102226CT-ND
27Ω 0.0625W 1% 100ppm/° | Thick Film Chip Resistors 0402 27Ω 0.0625W 1% 100ppm/°C | R8, R9, R18, R19 | FP-CR0402-MFG | CMP-1011-00331-3 | 4 | YAGEO | RC0402FR-0727RL | DigiKey | YAG3086CT-ND
4.7K |  | R14 | RESC1005X40X25NL05T10 | CMP-1011-00586-2 | 1 | Yageo / Phycomp | RC0402FR-074K7L | DigiKey | 311-4.7KLRCT-ND
SWITCH TACTILE SPST-NO 0.05A 16V | SWITCH TACTILE SPST-NO 0.05A 16V | SW1, SW2 | FP-PTS810SJM250SMTRLFS-MFG | CMP-10040-000001-2 | 2 | C&K | PTS810SJM250SMTR LFS | DigiKey | CKN10502CT-ND
ESP32-S3-MINI-1-N8 | SMD module, ESP32-S3FN8, 8 MB SPI flash, PCB antenna | U1 | XCVR_ESP32-S3-MINI-1-N8 | ESP32-S3-MINI-1-N8 | 1 | Espressif Systems | ESP32-S3-MINI-1-N8 | DigiKey | ESP32-S3-MINI-1-N8
FT231XQ-R | IC USB SERIAL FULL UART 20QFN | U2 | FP-QFN-20-IPC_B | FT231XQ-R | 1 | FTDI | FT231XQ-R | DigiKey | 768-1128-1-ND
TL1963A-33DCYR | Single Output Low Noise LDO, 1.5 A, Fixed 3.3 V Output, 2.1 to 20 V Input, 4-pin SOT-223 (DCY), -40 to 125 degC, Green (RoHS & no Sb/Br) | U3 | DCY0004A_N | CMP-0395-00535-2 | 1 | Texas Instruments | TL1963A-33DCYR | DigiKey | 296-24897-1-ND